## lci
Database | lci_biofuels_oil
Activity | Fossil fuel
code | 469c3a9de00543cca34562d28bbffcd1
comment | 1 kg of fossil fuel. The original sources of this inventory are: https://doi.org/10.1016/j.apenergy.2017.08.183. Only the construction of the refinery (unit) is from the ecoinvent dataset ("petroleum refinery operation"). Note: the hydrogen consumption is the net amount needed by oil refining processing i.e. half of the total hydrogen demand flows within a refinery. The other half is produced by the refinery itself as a by-product.
location | GLO
reference product | Fossil fuel
type | process
unit | kilogram
Exchanges
name | amount | database | location | unit | type | reference product | comment
Fossil fuel | 1 | lci_biofuels_oil | GLO | kilogram | production | Fossil fuel
hydrogen production, steam methane reforming | 0.0017 | cutoff310 | RoW | kilogram | technosphere | hydrogen, gaseous, low pressure
market for petroleum | 1.09 | cutoff310 | RoW | kilogram | technosphere | petroleum
petroleum refinery construction | 3.31e-11 | cutoff310 | RoW | unit | technosphere | petroleum refinery
refinery gas, burned in furnace | 4.5 | cutoff310 | RoW | megajoule | technosphere | heat, district or industrial, other than natural gas
Activity | biofuel, Neste NExBTL
code | 0c380584a4c648abae85b838ba158940
comment | 1 kg of biofuel. The original source of this inventory is: https://doi.org/10.1016/j.resconrec.2020.104750 and Edwards, R., Padella, M., Giuntoli, J., Koeble, R., O’Connell, A., Bulgheroni, C., & Marelli, L. (2017). Definition of input data to assess GHG default emissions from biofuels in EU legislation. Version 1c–July. https://op.europa.eu/en/publication-detail/-/publication/7d6dd4ba-720a-11e9-9f05-01aa75ed71a1. Only the plant (unit) is taken from the dataset for methanol production from ecoinvent. Note that the original vegetable oil is neglected assuming used cooking oil is used and comes with no impact being a "waste"
location | GLO
reference product | biofuel, Neste NExBTL
type | process
unit | kilogram
Exchanges
name | amount | database | location | unit | type | reference product | categories | comment
biofuel, Neste NExBTL | 1 | lci_biofuels_oil | GLO | kilogram | production | biofuel, Neste NExBTL
hydrogen production, steam methane reforming | 0.042 | cutoff310 | RoW | kilogram | technosphere | hydrogen, gaseous, low pressure
market for chemical, inorganic | 0.0024812 | cutoff310 | GLO | kilogram | technosphere | chemical, inorganic
market group for electricity, medium voltage | 0.029722 | cutoff310 | GLO | kilowatt hour | technosphere | electricity, medium voltage
market for methanol factory | 3.7e-11 | cutoff310 | GLO | unit | technosphere | methanol factory
market for nitrogen, liquid | 3.97e-05 | cutoff310 | RoW | kilogram | technosphere | nitrogen, liquid
market for sodium hydroxide, without water, in 50% solution state | 0.001191 | cutoff310 | RoW | kilogram | technosphere | sodium hydroxide, without water, in 50% solution state
purification of wet-process phosphoric acid to industrial grade, product in 85% solution state | 0.00069475 | cutoff310 | RoW | kilogram | technosphere | phosphoric acid, industrial grade, without water, in 85% solution state
steam production, as energy carrier, in chemical industry | 0.29 | cutoff310 | RoW | megajoule | technosphere | heat, from steam, in chemical industry
water production, decarbonised | 0.025 | cutoff310 | RoW | kilogram | technosphere | water, decarbonised
market for transport, freight, lorry, unspecified | 0.1 | cutoff310 | RER | ton kilometer | technosphere | transport, freight, lorry, unspecified |  | Edwards, R., Padella, M., Giuntoli, J., Koeble, R., O’Connell, A., Bulgheroni, C., & Marelli, L. (2017). Definition of input data to assess GHG default emissions from biofuels in EU legislation. Version 1c–July. https://op.europa.eu/en/publication-detail/-/publication/7d6dd4ba-720a-11e9-9f05-01aa75ed71a1
market for transport, freight, sea, tanker for petroleum | 7 | cutoff310 | GLO | ton kilometer | technosphere | transport, freight, sea, tanker for petroleum |  | Edwards, R., Padella, M., Giuntoli, J., Koeble, R., O’Connell, A., Bulgheroni, C., & Marelli, L. (2017). Definition of input data to assess GHG default emissions from biofuels in EU legislation. Version 1c–July. https://op.europa.eu/en/publication-detail/-/publication/7d6dd4ba-720a-11e9-9f05-01aa75ed71a2
Activity | transport, passenger car, compressed electrochemical gas, Medium, EURO-6
location | RER
production amount | 1
reference product | transport, passenger car, EURO-6
type | process
unit | kilometer
worksheet name | None
source | Sacchi, R., Bauer, C., Cox, B. and Mutel, C. carculator: an open-source tool for prospective environmental and economic life cycle assessment of vehicles. When, Where and How can battery-electric vehicles help reduce greenhouse gas emissions? Submitted to Renewable and Sustainable Energy Reviews.
description | Cradle-to-grave life cycle inventory of the transport activity using a passenger car over 1 km. carculator is a open-source parametrized truck model that produces life cycle inventories for any desired set of parameters value (lifetime, occupancy rate, power, battery size, fuel blend, etc.): to produce your own inventories, go to https://github.com/romainsacchi/carculator or contact carculator@psi.ch.
special remark
comment | Combustion engine power: 126 [kW]. Power share from combustion engine: 100 [%]. Km over lifetime: 200000 [km]. Yearly mileage: 12000 [km/year]. Autonomy on a full tank/battery: 406 [km]. Tank-to-wheel efficiency: 19 [%]. Tank-to-wheel energy consumption: 2585 [kj/km]. Fuel tank capacity: 292 [kWh]. Curb mass (excl. driver and cargo): 1577 [kg]. Driving mass (incl. driver and cargo): 1717 [kg].
Exchanges
name | amount | database | location | unit | categories | type | reference product | tag
Ammonia | 1.3892e-05 | biosphere3 | None | kilogram | air::low population density, long-term | biosphere |  | direct - exhaust
Ammonia | 4.4029e-06 | biosphere3 | None | kilogram | air::non-urban air or from high stacks | biosphere |  | direct - exhaust
Ammonia | 2.837e-06 | biosphere3 | None | kilogram | air::urban air close to ground | biosphere |  | direct - exhaust
Benzene | 2.0663e-08 | biosphere3 | None | kilogram | air::low population density, long-term | biosphere |  | direct - exhaust
Benzene | 6.5491e-09 | biosphere3 | None | kilogram | air::non-urban air or from high stacks | biosphere |  | direct - exhaust
Benzene | 4.2199e-09 | biosphere3 | None | kilogram | air::urban air close to ground | biosphere |  | direct - exhaust
Carbon dioxide, fossil | 0.12483 | biosphere3 | None | kilogram | air | biosphere |  | direct - exhaust
Carbon monoxide, fossil | 0.00019793 | biosphere3 | None | kilogram | air::low population density, long-term | biosphere |  | direct - exhaust
Carbon monoxide, fossil | 6.2733e-05 | biosphere3 | None | kilogram | air::non-urban air or from high stacks | biosphere |  | direct - exhaust
Carbon monoxide, fossil | 4.0422e-05 | biosphere3 | None | kilogram | air::urban air close to ground | biosphere |  | direct - exhaust
Dinitrogen monoxide | 2.1677e-07 | biosphere3 | None | kilogram | air::low population density, long-term | biosphere |  | direct - exhaust
Dinitrogen monoxide | 6.8703e-08 | biosphere3 | None | kilogram | air::non-urban air or from high stacks | biosphere |  | direct - exhaust
Dinitrogen monoxide | 4.4269e-08 | biosphere3 | None | kilogram | air::urban air close to ground | biosphere |  | direct - exhaust
Ethane, 1,1,1,2-tetrafluoro-, HFC-134a | 3.6522e-06 | biosphere3 | None | kilogram | air | biosphere |  | other
Hydrocarbons, chlorinated | 1.1295e-05 | biosphere3 | None | kilogram | air::low population density, long-term | biosphere |  | other
Hydrocarbons, chlorinated | 3.5798e-06 | biosphere3 | None | kilogram | air::non-urban air or from high stacks | biosphere |  | other
Hydrocarbons, chlorinated | 2.3067e-06 | biosphere3 | None | kilogram | air::urban air close to ground | biosphere |  | other
Lead | 2.1198e-08 | biosphere3 | None | kilogram | air::low population density, long-term | biosphere |  | direct - exhaust
Lead | 6.7186e-09 | biosphere3 | None | kilogram | air::non-urban air or from high stacks | biosphere |  | direct - exhaust
Lead | 4.3292e-09 | biosphere3 | None | kilogram | air::urban air close to ground | biosphere |  | direct - exhaust
Methane, fossil | 0.00018631 | biosphere3 | None | kilogram | air | biosphere |  | direct - exhaust
Methane, fossil | 9.3166e-06 | biosphere3 | None | kilogram | air::low population density, long-term | biosphere |  | direct - exhaust
Methane, fossil | 2.9529e-06 | biosphere3 | None | kilogram | air::non-urban air or from high stacks | biosphere |  | direct - exhaust
Methane, fossil | 1.9027e-06 | biosphere3 | None | kilogram | air::urban air close to ground | biosphere |  | direct - exhaust
NMVOC, non-methane volatile organic compounds, unspecified origin | 1.9781e-06 | biosphere3 | None | kilogram | air::low population density, long-term | biosphere |  | direct - exhaust
NMVOC, non-methane volatile organic compounds, unspecified origin | 6.2694e-07 | biosphere3 | None | kilogram | air::non-urban air or from high stacks | biosphere |  | direct - exhaust
NMVOC, non-methane volatile organic compounds, unspecified origin | 4.0397e-07 | biosphere3 | None | kilogram | air::urban air close to ground | biosphere |  | direct - exhaust
Nitrogen oxides | 1.8639e-05 | biosphere3 | None | kilogram | air::low population density, long-term | biosphere |  | direct - exhaust
Nitrogen oxides | 5.9074e-06 | biosphere3 | None | kilogram | air::non-urban air or from high stacks | biosphere |  | direct - exhaust
Nitrogen oxides | 3.8065e-06 | biosphere3 | None | kilogram | air::urban air close to ground | biosphere |  | direct - exhaust
Particulates, < 2.5 um | 8.2468e-07 | biosphere3 | None | kilogram | air::low population density, long-term | biosphere |  | direct - exhaust
Particulates, < 2.5 um | 2.6138e-07 | biosphere3 | None | kilogram | air::non-urban air or from high stacks | biosphere |  | direct - exhaust
Particulates, < 2.5 um | 1.6842e-07 | biosphere3 | None | kilogram | air::urban air close to ground | biosphere |  | direct - exhaust
maintenance, passenger car | 8.4827e-06 | lci-pass_cars | RER | unit |  | technosphere | passenger car maintenance | maintenance
market for brake wear emissions, passenger car | -1.5258e-05 | lci-pass_cars | GLO | kilogram |  | technosphere | brake wear emissions, passenger car | direct - non-exhaust
market for refrigerant R134a | 6.3304e-06 | lci-pass_cars | GLO | kilogram |  | technosphere | refrigerant R134a | other
market for road | 0.00092245 | lci-pass_cars | GLO | meter-year |  | technosphere | road | road
market for road maintenance | 0.00129 | lci-pass_cars | RER | meter-year |  | technosphere | road maintenance | road
market for road wear emissions, passenger car | -1.6886e-05 | lci-pass_cars | GLO | kilogram |  | technosphere | road wear emissions, passenger car | road
market for tyre wear emissions, passenger car | -1.9741e-05 | lci-pass_cars | GLO | kilogram |  | technosphere | tyre wear emissions, passenger car | direct - non-exhaust
methane, from electrochemical methanation, with carbon from atmosphere | 0.046765 |  | RER | kilogram |  | technosphere | methane, from electrochemical methanation | energy chain
transport, passenger car, compressed gas, Medium, EURO-6 | 1 | lci-pass_cars | RER | kilometer |  | production | transport, passenger car, EURO-6 | other
Passenger car, compressed gas, Medium, EURO-6d | 5e-06 | lci-pass_cars | RER | unit |  | technosphere | Passenger car, EURO-6d | other
market for electricity, medium voltage | 0.016882 |  | CH | kilowatt hour |  | technosphere | electricity, medium voltage | energy chain |  |  | 0.361
natural gas service station construction | 3.9666e-09 |  | CH | unit |  | technosphere | natural gas service station | energy chain |  |  | 8.4821e-08
Activity | steel production, foreground unmodified, converter, low-alloyed, with CCS
location | RER
production amount | 1
reference product | steel, low-alloyed
type | process
unit | kilogram
source | Ecoinvent 3.10 database + CO2 capture amount used from Zang, G., Sun, P., Elgowainy, A., Bobba, P., McMillan, C., Ma, O., ... & Koleva, M. (2023). Cost and life cycle analysis for deep CO2 emissions reduction of steelmaking: Blast furnace-basic oxygen furnace and electric arc furnace technologies. International Journal of Greenhouse Gas Control, 128, 103958.
description | Geography: Data are taken from basic oxygen furnace plants across Europe and are considered representative of the average situation across Europe. Technology: Represents average European technology; LD converter and secondary metallurgy Time period: Data are mostly compiled from reports published between 2005 and 2010 but are considered representative of modern operations. The total CO2 captured from the BF-BOF baseline case is 1376 kg/MT steel, which, when compared with the total carbon emissions (1995 kg/MT) in the base case, implies a carbon capture ratio of 69% (Zang et al., 2023). 2.0–4.0 GJ/tCO2 of thermal energy penalty high-temperature heat for desorbing CO2 (Zang et al., 2023). MEA makeup to be 1 kg per ton captured CO2 to compensate the losses due to the thermal degradation of the amine only, as the evaporation of the amine in the absorber is prevented by a flash tank. We correct this value to 4 kg, to algin with other point source capture and DAC datasets (see other carbon dioxide capture datasets in premise). The electricity consumption for carbon capture and compression is estimated at 43 MJ/tCO2.
Exchanges
name | amount | database | location | unit | categories | type | reference product
steel production, foreground unmodified, converter, low-alloyed, with CCS | 1 | ecoinvent_310_reference | RER | kilogram |  | production | steel, low-alloyed
market for blast oxygen furnace converter | 1.3333e-11 | ecoinvent_310_reference | GLO | unit |  | technosphere | blast oxygen furnace converter
market for coke | 0.00018322 | ecoinvent_310_reference | RoW | megajoule |  | technosphere | coke
market for compressed air, 600 kPa gauge | 0.014422 | ecoinvent_310_reference | RER | cubic meter |  | technosphere | compressed air, 600 kPa gauge
market for dolomite | 0.0044222 | ecoinvent_310_reference | RER | kilogram |  | technosphere | dolomite
market group for electricity, medium voltage | 0.024152 | ecoinvent_310_reference | RER | kilowatt hour |  | technosphere | electricity, medium voltage
market for ferromanganese, high-coal, 74.5% Mn | 0.015278 | ecoinvent_310_reference | GLO | kilogram |  | technosphere | ferromanganese, high-coal, 74.5% Mn
market for ferronickel | 0.045 | ecoinvent_310_reference | GLO | kilogram |  | technosphere | ferronickel
market for inert waste, for final disposal | -0.00056569 | ecoinvent_310_reference | CH | kilogram |  | technosphere | inert waste, for final disposal
market for iron ore concentrate | 0.0006229 | ecoinvent_310_reference | GLO | kilogram |  | technosphere | iron ore concentrate
market for iron scrap, sorted, pressed | 0.19886 | ecoinvent_310_reference | RER | kilogram |  | technosphere | iron scrap, sorted, pressed
market for mill scale | -6.63e-05 | ecoinvent_310_reference | RER | kilogram |  | technosphere | mill scale
market for molybdenite | 0.00059649 | ecoinvent_310_reference | GLO | kilogram |  | technosphere | molybdenite
market for natural gas, high pressure | 8.3242e-06 | ecoinvent_310_reference | CH | cubic meter |  | technosphere | natural gas, high pressure
market group for natural gas, high pressure | 0.0011939 | ecoinvent_310_reference | Europe without Switzerland | cubic meter |  | technosphere | natural gas, high pressure
market for oxygen, liquid | 0.078054 | ecoinvent_310_reference | RER | kilogram |  | technosphere | oxygen, liquid
market for pig iron | 0.86794 | ecoinvent_310_reference | RER | kilogram |  | technosphere | pig iron
market for quicklime, in pieces, loose | 0.044833 | ecoinvent_310_reference | CH | kilogram |  | technosphere | quicklime, in pieces, loose
market for wastewater from pig iron production | -3.2891e-05 | ecoinvent_310_reference | CH | cubic meter |  | technosphere | wastewater from pig iron production
market for wastewater from pig iron production | -0.0013087 | ecoinvent_310_reference | Europe without Switzerland | cubic meter |  | technosphere | wastewater from pig iron production
Carbon dioxide, fossil | 0.062709 | biosphere3 |  | kilogram | air | biosphere
Carbon monoxide, fossil | 0.0016821 | biosphere3 |  | kilogram | air | biosphere
Chromium III | 2.7386e-08 | biosphere3 |  | kilogram | air | biosphere
Copper ion | 1.3868e-07 | biosphere3 |  | kilogram | air | biosphere
Dioxins, measured as 2,3,7,8-tetrachlorodibenzo-p-dioxin | 6.3577e-14 | biosphere3 |  | kilogram | air | biosphere
Heat, waste | 0.2047 | biosphere3 |  | megajoule | air | biosphere
Iron ion | 4.115e-05 | biosphere3 |  | kilogram | air | biosphere
Lead II | 4.0817e-07 | biosphere3 |  | kilogram | air | biosphere
Manganese II | 6.8411e-07 | biosphere3 |  | kilogram | air | biosphere
Nitrogen oxides | 2.1237e-05 | biosphere3 |  | kilogram | air | biosphere
PAH, polycyclic aromatic hydrocarbons | 1e-08 | biosphere3 |  | kilogram | air | biosphere
Particulate Matter, < 2.5 um | 4.4744e-05 | biosphere3 |  | kilogram | air | biosphere
Water | 0.0061184 | biosphere3 |  | cubic meter | air | biosphere
Water, cooling, unspecified natural origin | 0.0057758 | biosphere3 |  | cubic meter | natural resource::in water | biosphere
Carbon dioxide, in air | 1.376 | biosphere3 |  | kilogram | natural resource::in air | biosphere
carbon dioxide compression, transport and storage | 1.376 | ecoinvent_310_reference | RER | kilogram |  | technosphere | carbon dioxide, stored
heat production, natural gas, at industrial furnace >100kW | 4.128 | ecoinvent_310_reference | Europe without Switzerland | megajoule |  | technosphere | heat, district or industrial, natural gas
market for monoethanolamine | 0.005504 | ecoinvent_310_reference | GLO | kilogram |  | technosphere | monoethanolamine
market group for electricity, medium voltage | 0.016436 | ecoinvent_310_reference | GLO | kilowatt hour |  | technosphere | electricity, medium voltage | 43 | MJ/t
market group for tap water | 0.65085 | ecoinvent_310_reference | GLO | kilogram |  | technosphere | tap water | sourced from 'carbon dioxide, captured at cement production plant, using monoethanolamine'
Water | 0.00065085 | biosphere3 |  | cubic meter | air | biosphere |  | sourced from 'carbon dioxide, captured at cement production plant, using monoethanolamine'
Activity | steel production, from hydrogen-based DRI
comment | Inventory from Rosner, F., Papadias, D., Brooks, K., Yoro, K., Ahluwalia, R., Autrey, T., & Breunig, H. (2023). Green steel: design and cost analysis of hydrogen-based direct iron reduction. Energy & Environmental Science, 16(10), 4121-4134.: https://www.rsc.org/suppdata/d3/ee/d3ee01077e/d3ee01077e1.pdf. Slag has been excluded as impact here since there is no matching ecoinvent activity.
location | GLO
reference product | steel production, from hydrogen-based DRI
type | process
unit | kilogram
Exchanges
name | amount | database | location | unit | type | categories | reference product | comment
steel production, from hydrogen-based DRI | 1 | lci_biofuels_oil | GLO | kilogram | production |  | steel production, from hydrogen-based DRI |  | capacity | 1162120 | t/a
market for iron pellet | 1.6293 | cutoff310 | GLO | kilogram | technosphere |  | iron pellet |  | cf | 90 | %
hydrogen production, steam methane reforming | 0.066968 | cutoff310 | RoW | kilogram | technosphere |  | hydrogen, gaseous, low pressure |  | actual amount | 1045908 | t/a
market for natural gas, high pressure | 0.02658 | cutoff310 | RoW | cubic meter | technosphere |  | natural gas, high pressure | using 40MJ/m3 | NG | 1111997 | GJ/a | 1.0632
market group for electricity, medium voltage | 0.5505 | cutoff310 | GLO | kilowatt hour | technosphere |  | electricity, medium voltage |  | Power | 575773 | MWh/a
carbon black production | 0.033952 | cutoff310 | GLO | kilogram | technosphere |  | carbon black | carbon black assumed as proxy for carbon.
market for limestone, crushed, washed | 0.051187 | cutoff310 | RoW | kilogram | technosphere |  | limestone, crushed, washed
market for water, deionised | 1.2045 | cutoff310 | RoW | kilogram | technosphere |  | water, deionised
Water | 0.00076588 | biosphere3 |  | cubic meter | biosphere | air |  |  |  | 0.76588 | kg
Water | 0.00043861 | biosphere3 |  | cubic meter | biosphere | water |  |  |  | 0.43861 | kg
Carbon dioxide, fossil | 0.16014 | biosphere3 |  | kilogram | biosphere | air |  |  |  | 1.2045 | kg
Activity | steel production, foreground unmodified, converter, low-alloyed
location | RER
production amount | 1
reference product | steel, low-alloyed
type | process
unit | kilogram
source | Ecoinvent 3.10 database + CO2 capture amount used from Zang, G., Sun, P., Elgowainy, A., Bobba, P., McMillan, C., Ma, O., ... & Koleva, M. (2023). Cost and life cycle analysis for deep CO2 emissions reduction of steelmaking: Blast furnace-basic oxygen furnace and electric arc furnace technologies. International Journal of Greenhouse Gas Control, 128, 103958.
description | Geography: Data are taken from basic oxygen furnace plants across Europe and are considered representative of the average situation across Europe. Technology: Represents average European technology; LD converter and secondary metallurgy Time period: Data are mostly compiled from reports published between 2005 and 2010 but are considered representative of modern operations.
Exchanges
name | amount | database | location | unit | categories | type
steel production, foreground unmodified, converter, low-alloyed | 1 | ecoinvent_310_reference | RER | kilogram |  | production
market for blast oxygen furnace converter | 1.3333e-11 | ecoinvent_310_reference | GLO | unit |  | technosphere
market for coke | 0.00018322 | ecoinvent_310_reference | RoW | megajoule |  | technosphere
market for compressed air, 600 kPa gauge | 0.014422 | ecoinvent_310_reference | RER | cubic meter |  | technosphere
market for dolomite | 0.0044222 | ecoinvent_310_reference | RER | kilogram |  | technosphere
market group for electricity, medium voltage | 0.024152 | ecoinvent_310_reference | RER | kilowatt hour |  | technosphere
market for ferromanganese, high-coal, 74.5% Mn | 0.015278 | ecoinvent_310_reference | GLO | kilogram |  | technosphere
market for ferronickel | 0.045 | ecoinvent_310_reference | GLO | kilogram |  | technosphere
market for inert waste, for final disposal | -0.00056569 | ecoinvent_310_reference | CH | kilogram |  | technosphere
market for iron ore concentrate | 0.0006229 | ecoinvent_310_reference | GLO | kilogram |  | technosphere
market for iron scrap, sorted, pressed | 0.19886 | ecoinvent_310_reference | RER | kilogram |  | technosphere
market for mill scale | -6.63e-05 | ecoinvent_310_reference | RER | kilogram |  | technosphere
market for molybdenite | 0.00059649 | ecoinvent_310_reference | GLO | kilogram |  | technosphere
market for natural gas, high pressure | 8.3242e-06 | ecoinvent_310_reference | CH | cubic meter |  | technosphere
market group for natural gas, high pressure | 0.0011939 | ecoinvent_310_reference | Europe without Switzerland | cubic meter |  | technosphere
market for oxygen, liquid | 0.078054 | ecoinvent_310_reference | RER | kilogram |  | technosphere
market for pig iron | 0.86794 | ecoinvent_310_reference | RER | kilogram |  | technosphere
market for quicklime, in pieces, loose | 0.044833 | ecoinvent_310_reference | CH | kilogram |  | technosphere
market for wastewater from pig iron production | -3.2891e-05 | ecoinvent_310_reference | CH | cubic meter |  | technosphere
market for wastewater from pig iron production | -0.0013087 | ecoinvent_310_reference | Europe without Switzerland | cubic meter |  | technosphere
Carbon dioxide, fossil | 0.062709 | biosphere3 |  | kilogram | air | biosphere
Carbon monoxide, fossil | 0.0016821 | biosphere3 |  | kilogram | air | biosphere
Chromium III | 2.7386e-08 | biosphere3 |  | kilogram | air | biosphere
Copper ion | 1.3868e-07 | biosphere3 |  | kilogram | air | biosphere
Dioxins, measured as 2,3,7,8-tetrachlorodibenzo-p-dioxin | 6.3577e-14 | biosphere3 |  | kilogram | air | biosphere
Heat, waste | 0.2047 | biosphere3 |  | megajoule | air | biosphere
Iron ion | 4.115e-05 | biosphere3 |  | kilogram | air | biosphere
Lead II | 4.0817e-07 | biosphere3 |  | kilogram | air | biosphere
Manganese II | 6.8411e-07 | biosphere3 |  | kilogram | air | biosphere
Nitrogen oxides | 2.1237e-05 | biosphere3 |  | kilogram | air | biosphere
PAH, polycyclic aromatic hydrocarbons | 1e-08 | biosphere3 |  | kilogram | air | biosphere
Particulate Matter, < 2.5 um | 4.4744e-05 | biosphere3 |  | kilogram | air | biosphere
Water | 0.0061184 | biosphere3 |  | cubic meter | air | biosphere
Water, cooling, unspecified natural origin | 0.0057758 | biosphere3 |  | cubic meter | natural resource::in water | biosphere